## skip this sheet
skip
This sheet will be skipped.
To skip sheets, cell A1 must be `skip`.
It is that simple!

## first process
cutoff | 10 | You can tell the importer to ignore some columns, where you can do calculations or take notes.
Database | BW2 Excel water bottle import | You do this by putting the text `cutoff` in cell A1, and then the column number (it has to be a number) of the first column
format | Excel spreadsheet | to start ignoring. Start counting columns from A (1), B (2), etc.
Activity | water bottle production | All columns past the first two for database and activity definitions are ignored in any case.
categories | I extracted this::from Excel
code | d80f3c8f5d04d518ab02b13aca9ab7c8
comment | This is just a simple example to practice import
location | CA-QC
production amount | 1
type | process
unit | unit
Exchanges
name | amount | unit | database | location | type | uncertainty type | loc | scale | shape | minimum | maximum
market for impact extrusion of aluminium, deformation stroke | 0.33 | kilogram | Ecoinvent 3.8 cutoff | GLO | technosphere | 0 | 0.33 | (Unknown) | (Unknown) | (Unknown) | (Unknown)
market for impact extrusion of aluminium, deformation stroke | 0.33 | kilogram | Ecoinvent 3.8 cutoff | GLO | technosphere | 0 | 0.33 | (Unknown) | (Unknown) | (Unknown) | (Unknown)
water bottle production | 1 | unit | BW2 Excel water bottle import | CA-QC | production | 0 | 1 | (Unknown) | (Unknown) | (Unknown) | (Unknown)

## other process
cutoff | 13
There can be blank lines before the activity definitions.
Activity | Drinking water from a bottle
categories | Let us make up::consumption
code | WriteSomeCode_UUID_isFineButNotNecessary
location | CH
production amount | 1
type | process
unit | liter | [10 empty] | Number of times the bottle will be used | 200 | times
Exchanges | [11 empty] | Capacity of the bottle | 1 | liters
name | amount | unit | database | location | type | uncertainty type | loc | scale | shape | minimum | maximum
water bottle production | 0.005 | unit | BW2 Excel example | CA-QC | technosphere | 5 | 0.005 | (Unknown) | (Unknown) | 0.0005 | 0.05
market for tap water | 1 | kilogram | Ecoinvent 3.8 cutoff | RoW | technosphere | 0 | 1 | (Unknown) | (Unknown) | (Unknown) | (Unknown)
Drinking water from a bottle | 1 | liter | Ecoinvent 3.8 cutoff | CH | production | 0 | 1 | (Unknown) | (Unknown) | (Unknown) | (Unknown)